## 20-run matrix
run_id | block_leaf_lot | within_block_order | treatment_code | treatment | target_pH | target_temperature_C | oxygen_condition | blanching | biological_replicate | purpose | actual_run_order | actual_pH | actual_temperature_C | protocol_deviation
DOE-001 | Lot 1 | 1 | AIR | Air control | Native | 25 | Air | No | 1 | Untreated reference
DOE-002 | Lot 1 | 2 | N2 | N2/anoxia | Native | 25 | N2, sealed | No | 1 | Oxygen dependence
DOE-003 | Lot 1 | 3 | PH4 | Acid suppression | 4.0 | 25 | Air | No | 1 | pH-mediated LOX suppression
DOE-004 | Lot 1 | 4 | BL | Blanch/LOX-off | Native | 85 | Air | Yes, time TBD | 1 | Enzyme inactivation control
DOE-005 | Lot 1 | 5 | COLD | Cold suppression | Native | 4 | Air | No | 1 | Kinetic suppression
DOE-006 | Lot 2 | 1 | PH4 | Acid suppression | 4.0 | 25 | Air | No | 2 | pH-mediated LOX suppression
DOE-007 | Lot 2 | 2 | COLD | Cold suppression | Native | 4 | Air | No | 2 | Kinetic suppression
DOE-008 | Lot 2 | 3 | AIR | Air control | Native | 25 | Air | No | 2 | Untreated reference
DOE-009 | Lot 2 | 4 | N2 | N2/anoxia | Native | 25 | N2, sealed | No | 2 | Oxygen dependence
DOE-010 | Lot 2 | 5 | BL | Blanch/LOX-off | Native | 85 | Air | Yes, time TBD | 2 | Enzyme inactivation control
DOE-011 | Lot 3 | 1 | BL | Blanch/LOX-off | Native | 85 | Air | Yes, time TBD | 3 | Enzyme inactivation control
DOE-012 | Lot 3 | 2 | AIR | Air control | Native | 25 | Air | No | 3 | Untreated reference
DOE-013 | Lot 3 | 3 | N2 | N2/anoxia | Native | 25 | N2, sealed | No | 3 | Oxygen dependence
DOE-014 | Lot 3 | 4 | COLD | Cold suppression | Native | 4 | Air | No | 3 | Kinetic suppression
DOE-015 | Lot 3 | 5 | PH4 | Acid suppression | 4.0 | 25 | Air | No | 3 | pH-mediated LOX suppression
DOE-016 | Lot 4 | 1 | COLD | Cold suppression | Native | 4 | Air | No | 4 | Kinetic suppression
DOE-017 | Lot 4 | 2 | BL | Blanch/LOX-off | Native | 85 | Air | Yes, time TBD | 4 | Enzyme inactivation control
DOE-018 | Lot 4 | 3 | PH4 | Acid suppression | 4.0 | 25 | Air | No | 4 | pH-mediated LOX suppression
DOE-019 | Lot 4 | 4 | AIR | Air control | Native | 25 | Air | No | 4 | Untreated reference
DOE-020 | Lot 4 | 5 | N2 | N2/anoxia | Native | 25 | N2, sealed | No | 4 | Oxygen dependence

## data dictionary
group | field | definition | unit_or_type | requirement_or_example
Identity | preparation_id | Stable preparation identifier | text | DOE-001
Identity | biological_lot_id | Independent leaf lot and blocking unit | text | Lot 1
Identity | sample_id | Stage-specific sample identifier | text | DOE-001-T0
Identity | parent_sample_id | Parent fraction or preparation | text | DOE-001
Identity | operator_id | Operator code | text | OP01
Identity | planned_run_order | Planned order within block | integer | 1
Identity | actual_run_order | Actual execution order | integer | 1
Raw material | cultivar | Carrot cultivar | text | record actual
Raw material | source | Supplier, field, or harvest location | text | record actual
Raw material | harvest_to_processing_h | Elapsed time from harvest | hours | record actual
Raw material | storage_temperature_C | Pre-processing storage temperature | deg C | 4
Raw material | starting_wet_mass_g | Wet leaf mass entering process | g | record actual
Raw material | starting_dry_matter_pct | Starting dry matter | % | record actual
Raw material | starting_protein_pct_DM | Protein on dry-matter basis | % DM | record actual
Raw material | nitrogen_conversion_factor | Factor used for protein calculation | ratio | record actual
Process | target_pH | Commanded pH | pH | 4.0 or native
Process | actual_pH | Measured pH after adjustment | pH | record actual
Process | target_temperature_C | Commanded treatment temperature | deg C | 4, 25, or 85
Process | actual_temperature_C | Measured sample temperature | deg C | record actual
Process | oxygen_condition | Air or controlled N2 environment | category | Air or N2
Process | blanch_duration_s | Actual blanch exposure | s | TBD
Process | actual_core_temperature_C | Verified core temperature | deg C | record actual
Process | leaf_liquid_ratio | Leaf mass to liquid volume | ratio | TBD, fixed
Process | disruption_speed | Device-specific disruption setting | device unit | TBD, fixed
Process | disruption_duration_s | Disruption duration | s | TBD, fixed
Process | time_from_disruption_s | Actual sampling clock | s | record actual
Rapid sensing | dissolved_O2 | Raw DGMA dissolved oxygen | instrument/raw unit | time series
Rapid sensing | dissolved_CO2 | Raw DGMA dissolved carbon dioxide | instrument/raw unit | time series
Rapid sensing | K | Raw DGMA potassium response | instrument/raw unit | time series
Rapid sensing | Ca | Raw DGMA calcium response | instrument/raw unit | time series
Rapid sensing | pH_DGMA | Raw DGMA pH | pH | time series
Rapid sensing | turbidity | Raw turbidity response if available | instrument/raw unit | time series
Outcomes | total_C6_aldehydes_T0 | Primary GC-MS endpoint | validated concentration basis | required
Outcomes | hexanal_T0 | Individual C6 aldehyde | validated concentration basis | required
Outcomes | OAV_index_T0 | Prespecified OAV-weighted index | index | secondary
Outcomes | protein_recovery_pct | Recovered protein relative to starting protein | % | critical constraint
Outcomes | protein_content_pct_DM | Final product protein content | % DM | critical constraint
Outcomes | color_L | CIE lightness | CIE L* | required
Outcomes | color_a | CIE red-green coordinate | CIE a* | required
Outcomes | color_b | CIE yellow-blue coordinate | CIE b* | required
Outcomes | chlorophyll_total | Total chlorophyll | validated assay unit | selected subset
Outcomes | total_phenolics | Total phenolic content | validated assay unit | selected subset
Outcomes | phenolic_profile_LCMS | Individual phenolic acids and flavonoids by LC-MS | validated concentration basis | selected subset
Outcomes | chlorophyll_related_profile_LCMS | Chlorophyll-related compounds and degradation products by LC-MS | validated concentration basis | selected subset
Outcomes | sensory_offodor_score | Calibrated off-odor score | prespecified scale | selected subset
Outcomes | sensory_bitterness_score | Calibrated bitterness score | prespecified scale | selected subset
Outcomes | sensory_astringency_score | Calibrated astringency score | prespecified scale | selected subset
QC and feasibility | instrument_batch | Analytical batch identifier | text | record actual
QC and feasibility | qc_flag | PASS, WARN, or FAIL | category | PASS
QC and feasibility | lod_state | Measured, below LOQ, or below LOD | category | Measured
QC and feasibility | energy_kWh | Measured process energy | kWh | record actual
QC and feasibility | water_L | Water used | L | record actual
QC and feasibility | chemical_cost_ILS | Treatment chemical cost | ILS | record actual
QC and feasibility | labor_time_min | Hands-on labor | min | record actual

## sampling matrix
measurement | starting_leaf | T0_early_juice | T1_post_extraction | T2_dried_product
Wet mass or volume | Required | Required | Required | Required
Dry matter and protein | Required | Required | Required | Required
DGMA time series |  | Required | Optional
PTR-MS |  | Calibration subset | Optional | Recommended subset
GC-MS C6 compounds |  | Required | Optional | Recommended
LC-MS phenolic profile | Required baseline | Selected subset |  | Required
LC-MS chlorophyll-related profile | Required baseline | Selected subset |  | Required
L*, a*, b* | Required | Required | Required | Required
Chlorophyll | Required | Selected subset | Selected subset | Required
Sensory off-odor |  | Selected subset |  | Selected subset
Sensory bitterness/astringency |  |  |  | Selected subset